## Sheet1
Preamble
Used for receiver gain adjustment, number of pulses depends on receiver performance, use as many pulses as needed by the receiver, after preamble, receiver output should be stable
Start
Needed for frame synchronization. Start high time will define the bit time of upcoming transmission. Bit time = (Start high time) / 2. Start low time shall be (Start high time) / 4
Start high time is accepted between 100us and 10ms. Start high time will dictate a bit time and the bit time will dictate the transmission baudrate.
For 100us start high time bit time will be 100us/2=50us -> 20kbps
For 1ms start high time, bit time will be 1ms/2=500us -> 2kbps
For 10ms start high time, bit time will be 10ms/2=5ms -> 200bps
Data
After Start, manchester encoded bits will come. A one bit will be a low to high transition and a zero bit will be a high to low transition.
The transition is expected to occur in the middle of the bit time.
Edge timing error (edge jitter) is accepted withing bit time / 4
Bit time is continuosly updated by the receiver with every bit received (bit time = (old bit time + new bit time) / 2 )
After Start, a number of SYNC bits can be used for frame validation
After the SYNC bits, useful data bits will be transmitted
After the SYNC bits and data bits, a number of CHECKSUM bits can be transmitted to check data integrity